## inventory
| Value | Unit |  | Value | Unit |  | Value | Unit |  | Value | Unit |  | Value | Unit |  | Value | Unit |  | Value | Unit |  | Value | Unit |  | Value | Unit |  | Value | Unit |  |  | ReCiPe Midpoint (E) | [17 empty] | ReCiPe Endpoint (E,A)
process input |  |  | process input |  |  | process input |  |  | process input |  |  | process input |  |  | process input |  |  | process input |  |  | process input |  |  | process input |  |  | process input |  |  | Greenhouse gas (kg CO2-eq) | Cumulative energy demand (MJ-eq) | agricultural land occupation | climate change | fossil depletion | freshwater ecotoxicity | freshwater eutrophication | human toxicity | ionising radiation | marine ecotoxicity | marine eutrophication | metal depletion | natural land transformation | ozone depletion | particulate matter formation | photochemical oxidant formation | terrestrial acidification | terrestrial ecotoxicity | urban land occupation | water depletion | ecosystem quality | human health | resources
H2O | 1.0306 | kg | H2O | 1.0306 | kg | H2O | 1.0306 | kg | H2O | 1.0306 | kg | H2O | 1.0306 | kg | H2O | 1.0306 | kg | H2O | 1.0306 | kg | H2O | 1.0306 | kg | H2O | 2.6407 | kg | H2O | 2.8786 | kg | 0.0050165 | 0.069021 | 0.00023094 | 0.0046143 | 0.0013273 | 6.9169e-05 | 2.4512e-06 | 0.091717 | 0.00050058 | 0.078766 | 4.9416e-06 | 0.00032977 | 6.3654e-07 | 2.1024e-09 | 1.6416e-05 | 1.4118e-05 | 2.5403e-05 | 4.1022e-06 | 4.3933e-05 | 0.0037701 | 0.0002162 | 0.00082577 | 0.00017446
(CF3SO2)2NH | 0.97909 | kg | methanol | 0.97909 | kg | methanol | 0.97909 | kg | methanol | 0.97909 | kg | methanol | 2.5456 | kg | methanol | 2.5456 | kg | methanol | 2.5456 | kg | methanol | 2.5456 | kg | methanol | 2.5456 | kg | methanol | 2.5456 | kg | 1.7653 | 177.1559 | 20.5792 | 1.6271 | 0.52929 | 0.034827 | 0.0011887 | 58.1451 | 0.19914 | 34.0429 | 0.002873 | 0.11276 | 0.00046524 | 1.844e-07 | 0.0060479 | 0.0092562 | 0.010741 | 0.0027826 | 0.14199 | 0.011904 | 0.57995 | 0.43536 | 0.068689
methanol | 0.97909 | kg | Li2CO3 | 0.12892 | kg | Li2CO3 | 0.12892 | kg | Li2CO3 | 0.12892 | kg | Li2CO3 | 0.12892 | kg | Li2CO3 | 0.12892 | kg | Li2CO3 | 0.12892 | kg | Li2CO3 | 0.12892 | kg | Li2CO3 | 0.12892 | kg | Li2CO3 | 0.12892 | kg | 0.32783 | 4.5529 | 0.032454 | 0.30568 | 0.09169 | 0.0052648 | 0.00029285 | 7.4228 | 0.026623 | 5.3647 | 0.0011603 | 0.025262 | 9.0298e-05 | 3.2706e-08 | 0.00095666 | 0.001413 | 0.0026386 | 0.00043633 | 0.01859 | 0.00076232 | 0.037202 | 0.063144 | 0.012166
Li2CO3 | 0.12892 | kg | NaN(SO2CF3)2 | 1.0306 | kg | H2SO4 | 1.8551 | kg | H2SO4 | 1.8551 | kg | H2SO4 | 1.8551 | kg | H2SO4 | 1.8551 | kg | H2SO4 | 1.8551 | kg | H2SO4 | 1.8551 | kg | H2SO4 | 72.6668 | kg | H2SO4 | 72.6668 | kg | 8.3153 | 506.1261 | 0.91858 | 7.5835 | 11.5824 | 0.24659 | 0.0059642 | 416.1048 | 2.148 | 296.6188 | 0.025109 | 2.3955 | 0.010813 | 5.1471e-06 | 0.12167 | 0.11197 | 0.52643 | 0.015985 | 0.16046 | 0.027106 | 0.57738 | 3.5761 | 1.5
heat | 6.0669 | MJ | H2SO4 | 1.8551 | kg | (CH3)3SiN(Na)SO2CF3 | 1.1543 | kg | dioxane | 3.4454 | kg | dioxane | 3.4454 | kg | dioxane | 8.9594 | kg | dioxane | 8.9594 | kg | dioxane | 8.9594 | kg | dioxane | 8.9594 | kg | dioxane | 8.9594 | kg | 45.15 | 951.5885 | 2.0513 | 40.9229 | 20.5842 | 0.38929 | 0.013696 | 603.7378 | 2.6621 | 470.5743 | 0.034394 | 1.8147 | 0.0042627 | 1.7379e-06 | 0.087096 | 0.12617 | 0.1923 | 0.021133 | 0.28166 | 0.089585 | 1.6441 | 5.7208 | 2.5525
electricity | 0.083593 | kWh | heat | 6.2362 | MJ | dioxane | 2.3807 | kg | NaNHSO2CF3 | 0.97909 | kg | [(CH3)3Si]2NH | 4.7615 | kg | [(CH3)3Si]2NH | 4.7615 | kg | [(CH3)3Si]2NH | 4.7615 | kg | [(CH3)3Si]2NH | 4.7615 | kg | [(CH3)3Si]2NH | 4.7615 | kg | [(CH3)3Si]2NH | 4.7615 | kg | 27.3243 | 479.0693 | 2.3723 | 24.8435 | 9.6744 | 0.29329 | 0.0086902 | 396.9987 | 2.0524 | 430.3243 | 0.055214 | 1.7927 | 0.0041127 | 1.8737e-05 | 0.061866 | 0.082088 | 0.14119 | 0.019566 | 0.23959 | 0.081126 | 1.0824 | 3.7205 | 1.2431
process output |  |  | electricity | 71.4833 | kWh | CF3SO2F | 0.79894 | kg | [(CH3)3Si]2NH | 4.7615 | kg | CF3SO2NH2 | 0.82086 | kg | Na | 0.12659 | kg | Na | 0.12659 | kg | Na | 0.12659 | kg | Na | 0.12659 | kg | Na | 0.12659 | kg | 0.25527 | 3.4945 | 0.013781 | 0.2376 | 0.068945 | 0.0034464 | 0.00012217 | 5.2773 | 0.023884 | 4.0401 | 0.0002707 | 0.016931 | 4.1406e-05 | 1.8118e-08 | 0.00070759 | 0.0007059 | 0.0013274 | 0.00027076 | 0.0026283 | 0.00075924 | 0.011182 | 0.045828 | 0.0090524
(CF3SO2)2NLi | 1 | kg | process output |  |  | cooling | 0.44842 | MJ | CF3SO2F | 0.79894 | kg | Na | 0.12659 | kg | CF3SO2F | 1.7804 | kg | CH3SO2F | 2.0574 | kg | CH3SO2Cl (MSC) | 2.8289 | kg | SO2Cl2 | 12.8282 | kg | SO2Cl2 | 12.8282 | kg | 20.8446 | 493.3871 | 1.4554 | 19.268 | 10.0663 | 0.36165 | 0.012176 | 560.8236 | 3.4281 | 412.6835 | 0.021627 | 1.9829 | 0.0073964 | 8.3646e-06 | 0.19365 | 0.1169 | 0.77169 | 0.027459 | 0.22004 | 0.07767 | 1.0038 | 5.2185 | 1.299
CO2 | 0.076655 | kg | (CF3SO2)2NLi | 1 | kg | heat | 6.2362 | MJ | cooling | 0.44842 | MJ | CF3SO2F | 0.79894 | kg | liquid NH3 | 3.7474 | kg | HF | 0.70279 | kg | KF | 1.6815 | kg | CH4 | 39.6135 | kg | CH4 | 39.6135 | kg | 138.7542 | 1144.1412 | 10.3629 | 84.4481 | 20.4109 | 6.1678 | 0.17395 | 2086.0077 | 9.0224 | 2848.0923 | 0.14976 | 4.6827 | 0.021756 | 5.572e-06 | 0.2506 | 0.32584 | 0.55241 | 0.10737 | 1.0702 | 0.62688 | 4.4122 | 17.7528 | 2.6652
waste water | 2.0411 | kg | CO2 | 0.076655 | kg | electricity | 95.9021 | kWh | heat | 6.2362 | MJ | cooling | 0.44842 | MJ | dry HCl | 0.20108 | kg | liquid NH3 | 3.7474 | kg | HF | 0.70279 | kg | urea-H2O2 | 0.48234 | kg | urea | 0.3148 | kg | 1.0449 | 19.0848 | 0.025151 | 0.98451 | 0.43707 | 0.0090975 | 0.00018996 | 15.7323 | 0.051351 | 11.167 | 0.00079292 | 0.062425 | 0.00029577 | 1.3923e-07 | 0.0024932 | 0.0021822 | 0.0079847 | 0.001681 | 0.0050343 | 0.0012097 | 0.038403 | 0.14774 | 0.055282
|  |  | waste water | 2.0411 | kg | process output |  |  | electricity | 230.5018 | kWh | heat | 6.2362 | MJ | C6H6 | 1.5632 | kg | dry HCl | 0.20108 | kg | liquid NH3 | 3.7474 | kg | KOH | 1.6235 | kg | H2O2 | 0.35678 | kg | 0.44511 | 7.1638 | 0.019314 | 0.39434 | 0.15223 | 0.010754 | 0.00016004 | 7.7542 | 0.027133 | 17.9002 | 0.00041115 | 0.028113 | 6.4024e-05 | 3.5287e-08 | 0.0010022 | 0.0012429 | 0.0019393 | 0.00022221 | 0.0027588 | 0.0018838 | 0.019664 | 0.068851 | 0.019559
|  |  | waste | 1.9067 | kg | (CF3SO2)2NLi | 1 | kg | process output |  |  | electricity | 264.7206 | kWh | cooling | 1.2499 | MJ | C6H6 | 1.5632 | kg | dry HCl | 0.20108 | kg | HF | 1.2826 | kg | KOH | 1.6235 | kg | 3.8391 | 52.0356 | 0.21125 | 3.5428 | 1.0415 | 0.048246 | 0.0017633 | 72.923 | 0.29876 | 57.2237 | 0.0034615 | 0.17761 | 0.00030939 | 2.1474e-07 | 0.01106 | 0.01009 | 0.019867 | 0.002077 | 0.048147 | 0.018407 | 0.1618 | 0.64512 | 0.13314
[6 empty] | CO2 | 0.076655 | kg | (CF3SO2)2NLi | 1 | kg | process output |  |  | heat | 9.8448 | MJ | cooling | 1.2499 | MJ | C6H6 | 1.5632 | kg | liquid NH3 | 3.7474 | kg | HF | 1.2826 | kg | 4.4859 | 95.3245 | 0.34221 | 4.1561 | 1.9412 | 0.10426 | 0.0033176 | 183.5291 | 0.64027 | 124.5263 | 0.0069895 | 0.69192 | 0.0014605 | 6.8184e-07 | 0.022881 | 0.023159 | 0.067088 | 0.0061304 | 0.064287 | 0.018072 | 0.23278 | 1.4649 | 0.26487
[6 empty] | waste water | 2.0411 | kg | CO2 | 0.076655 | kg | (CF3SO2)2NLi | 1 | kg | electricity | 264.8486 | kWh | heat | 9.8448 | MJ | cooling | 1.2499 | MJ | dry HCl | 0.20108 | kg | liquid NH3 | 3.7474 | kg | 7.0219 | 141.5183 | 0.085737 | 6.6775 | 3.3125 | 0.046295 | 0.0006607 | 83.5106 | 0.25036 | 53.6851 | 0.0033863 | 0.26233 | 0.0018988 | 9.5326e-07 | 0.0089904 | 0.012583 | 0.027827 | 0.0096229 | 0.016772 | 0.0036351 | 0.23013 | 0.82191 | 0.4091
[6 empty] | waste | 5.21 | kg | waste water | 2.0411 | kg | CO2 | 0.076655 | kg | process output |  |  | electricity | 284.8781 | kWh | heat | 10.8642 | MJ | C6H6 | 1.5632 | kg | dry HCl | 0.20108 | kg | 0.34536 | 5.0064 | 0.020229 | 0.31755 | 0.096365 | 0.0053786 | 0.00019212 | 8.1473 | 0.035171 | 6.2448 | 0.00034862 | 0.023909 | 4.3836e-05 | 1.4794e-07 | 0.0011297 | 0.00094776 | 0.0018092 | 0.00043745 | 0.0032199 | 0.0012227 | 0.015311 | 0.069337 | 0.012664
[9 empty] | waste | 10.8609 | kg | waste water | 2.0411 | kg | (CF3SO2)2NLi | 1 | kg | process output |  |  | electricity | 284.977 | kWh | cooling | 1.2499 | MJ | C6H6 | 1.5632 | kg | 2.9025 | 105.7418 | 0.0003233 | 2.4345 | 2.437 | 0.0019787 | 2.1944e-05 | 1.0994 | 0.00027467 | 3.2307 | 0.0017255 | 0.0016067 | -3.3592e-07 | 8.4112e-10 | 0.0028023 | 0.0088622 | 0.0097392 | 0.00078529 | 0.00016204 | 0.00024311 | 0.067508 | 0.10052 | 0.2923
[12 empty] | waste | 12.3958 | kg | CO2 | 0.076655 | kg | (CF3SO2)2NLi | 1 | kg | process output |  |  | heat | 28.6833 | MJ | cooling | 1.2499 | MJ | 0.1933 | 3.0982 | 0.0022744 | 0.17601 | 0.069882 | 0.0015516 | 3.3124e-05 | 1.7315 | 0.0066812 | 1.3219 | 6.3277e-05 | 0.0073129 | 2.9669e-05 | 2.1864e-08 | 0.00018983 | 0.00028019 | 0.00043352 | 5.6938e-05 | 0.00039312 | 0.0021137 | 0.0057828 | 0.018326 | 0.0087188
[15 empty] | NH3 | 3.4664 | kg | H2 | 0.070279 | kg | (CF3SO2)2NLi | 1 | kg | electricity | 285.1171 | kWh | heat | 29.2208 | MJ | 0.66124 | 33.0229 | 3.2771 | 0.54301 | 0.18641 | 0.012724 | 0.00030395 | 15.5504 | 0.053348 | 10.3065 | 0.0035845 | 0.034367 | 0.00017818 | 5.1841e-08 | 0.0070048 | 0.01215 | 0.0090614 | 0.0021713 | 0.051253 | 0.0016798 | 0.11592 | 0.13295 | 0.023945
[15 empty] | waste water | 2.0411 | kg | CO2 | 0.076655 | kg | H2 | 0.070279 | kg | process output |  |  | electricity | 285.1457 | kWh | 202.4307 | 3561.9271 | 0.23176 | 191.0448 | 84.3746 | 0.72741 | 0.0035498 | 1488.033 | 1.2042 | 447.5077 | 0.17529 | 0.85515 | 0.031466 | 1.6907e-05 | 0.21347 | 0.57417 | 0.82692 | 0.0148 | 0.091278 | 0.022865 | 5.5928 | 17.2462 | 10.1572
[15 empty] | waste | 20.1157 | kg | NH3 | 3.4664 | kg | CO2 | 0.076655 | kg | (CF3SO2)2NLi | 1 | kg | process output
[18 empty] | waste water | 2.0411 | kg | NH3 | 3.4664 | kg | H2 | 0.070279 | kg | (CF3SO2)2NLi | 1 | kg
[18 empty] | waste | 21.0252 | kg | waste water | 2.0411 | kg | CH3Cl | 7.1021 | kg | H2 | 0.070279 | kg
[21 empty] | waste | 23.4782 | kg | CO2 | 0.076655 | kg | CH3Cl | 7.1021 | kg
[24 empty] | NH3 | 3.4664 | kg | NH3 | 3.4664 | kg
[24 empty] | waste water | 4.173 | kg | CO2 | 0.076655 | kg | 0.076655 | 0 | 0 | 0.076655 | 0 | 0 | 0 | 0 | 0 | 0 | 0 | 0 | 0 | 0 | 0 | 0 | 0 | 0 | 0 | 0 | 0.0020864 | 0.002625 | 0
[24 empty] | waste | 137.283 | kg | waste water | 4.6001 | kg | 0.011387 | 0.095154 | 0.00040885 | 0.010419 | 0.0018003 | 0.0001592 | 6.4696e-05 | 0.14698 | 0.00072985 | 0.14295 | 0.00059962 | 0.00080345 | 8.3556e-07 | 8.4426e-10 | 2.3264e-05 | 2.7353e-05 | 4.7703e-05 | 6.355e-06 | 0.00010746 | 4.8986e-05 | 0.00046668 | 0.0014125 | 0.00025316
[27 empty] | waste | 137.283 | kg | 50.6986 | 324.9282 | 0.83662 | 49.3066 | 7.1454 | 16.7993 | 0.25518 | 15629.6682 | 1.438 | 12558.0986 | 0.039785 | 0.77496 | -0.011047 | 2.5341e-06 | 0.057693 | 0.11976 | 0.13611 | 0.1756 | 1.7331 | 0.065492 | 4.7328 | 108.5634 | 0.89275
[27 empty] | 11.6388 |  |  | 516.8984 | 8108.5312 | 42.8385 | 438.9057 | 174.2055 | 25.2694 | 0.48153 | 21642.4354 | 23.5695 | 17793.1752 | 0.52685 | 15.7444 | 0.073638 | 6.1486e-05 | 1.0513 | 1.5398 | 3.3076 | 0.4086 | 4.1517 | 1.0564 | 20.5639 | 165.817 | 21.6196
[30 empty] | 44.4117 | 696.6822 | 3.6807 | 37.7106 | 14.9677 | 2.1711 | 0.041373 | 1859.5107 | 2.0251 | 1528.7836 | 0.045267 | 1.3528 | 0.006327 | 5.2828e-06 | 0.090332 | 0.1323 | 0.28419 | 0.035107 | 0.35671 | 0.090769 | 1.7668 | 14.2469 | 1.8576