## Ni(OH)2 production
Inputs from nature | Flow name | Category | Value | Unit | Notes/comments
| H2O | Resource/elementary | 2.8571 | kg | 20% extra
Outputs to nature | Flow name | Category | Value | Unit | Notes/comments
Inputs from the technosphere | Flow name | Category | Value | Unit | Notes/comments
| NiSO4 | product | 1.6667 | kg | in water (25℃) | 0
| KOH | product | 1.2043 | kg
Outputs to the technosphere | Flow name | Category | Value | Unit | Notes/comments
| Ni(OH)2 | product | 1 | kg
| K2SO4 | product | 1.871 | kg
| H2O | product | 2.8571 | kg
Reaction
| NiSO4 | 2KOH | --> | Ni(OH)2 | K2SO4
| 155 | 112 |  | 93 | 174
Energy consumption | Heat
|  | latent heat of evaporating water |  | 2260 | kJ/kg
|  | total |  | 6.4571 | MJ

## Ni(OH)2 separation
Inputs from nature | Flow name | Category | Value | Unit | Notes/comments
| H2O | Resource/elementary | 16.0964 | kg
Outputs to nature | Flow name | Category | Value | Unit | Notes/comments
| H2O | Resource/elementary | 0.2439
Inputs from the technosphere | Flow name | Category | Value | Unit | Notes/comments |  | 0
| Ni(OH)2 | product | 1 | kg
| K2SO4 | product | 1.871 | kg
| H2O | product | 2.8571 | kg
Outputs to the technosphere | Flow name | Category | Value | Unit | Notes/comments
| Ni(OH)2 | product | 1 | kg
| H2O | product | 0.2439 | kg
| K2SO4 | product | 1.871 | kg | 16.0964
| H2O | product | 2.6132 | kg
|  |  | 16.0964 | kg | 18.7097 | kg
Energy consumption | Heat
|  | latent heat of evaporating water |  | 2260 | kJ/kg
|  | unit consumption of flash drying |  | 4500 | kJ/kg water | 4500-9000, Handbook of industrial drying
|  | total |  | 37.4755 | MJ
| Electricity | unit consumption of pressure filtration |  | 0.059361 | kWh/kg solid | pressure filtration
|  | total |  | 0.073839 | kWh

## K2SO4 crystal&dry
Inputs from nature | Flow name | Category | Value | Unit | Notes/comments
Outputs to nature | Flow name | Category | Value | Unit | Notes/comments
| H2O | Resource/elementary | 18.7097 | kg
Inputs from the technosphere | Flow name | Category | Value | Unit | Notes/comments
| K2SO4 | product | 1.871 | kg
| H2O | product | 18.7097 | kg
Outputs to the technosphere | Flow name | Category | Value | Unit | Notes/comments
| K2SO4 | product | 1.871 | kg
Energy consumption | Heat | water mass for crystallization |  | 18.0063 | kg
|  | latent heat of evaporating water |  | 2260 | kJ/kg
|  | water mass for drying |  | 0.70337 | kg | water remains is of the same volume of K2SO4
|  | unit consumption of flash drying |  | 4500 | kJ/kg water | 4500-9000, Handbook of industrial drying
|  | total |  | 43.8594 | MJ

## NiO production
Inputs from nature | Flow name | Category | Value | Unit | Notes/comments
Outputs to nature | Flow name | Category | Value | Unit | Notes/comments
| H2O | Resource/elementary | 0.19355 | kg
Inputs from the technosphere | Flow name | Category | Value | Unit | Notes/comments
| Ni(OH)2 | product | 1 | kg
Outputs to the technosphere | Flow name | Category | Value | Unit | Notes/comments |  | 0
| NiO | product | 0.80645 | kg
Reaction
| Ni(OH)2 | --> | NiO | H2O
| 93 |  | 75 | 18
Energy consumption | Heat
|  | latent heat of evaporating water |  | 2260 | kJ/kg
|  | heat capacity of Ni(OH)2 |  | 70 | J/mol/K | estimated according to Std molar entropy
|  | total |  | 0.59172 | MJ

## Ni(NO3)2·6H2O
Inputs from nature | Flow name | Category | Value | Unit | Notes/comments
Outputs to nature | Flow name | Category | Value | Unit | Notes/comments
| H2O | Resource/elementary | 0.3871 | kg
Inputs from the technosphere | Flow name | Category | Value | Unit | Notes/comments
| NiO | product | 0.80645 | kg
| HNO3 | product | 1.3548 | kg | mass 50%
| H2O | product | 1.3548 | kg |  |  | 0
Outputs to the technosphere | Flow name | Category | Value | Unit | Notes/comments
| Ni(NO3)2·6H2O | product | 3.129 | kg
Reaction
| NiO | 2HNO3 | 5H2O | --> | Ni(NO3)2·6H2O
| 75 | 126 | 90 |  | 291
Energy consumption | Heat
|  | unit consumption of flash drying |  | 4500 | kJ/kg water | 4500-9000, Handbook of industrial drying
|  | total |  | 1.7419 | MJ

## dissolve
Inputs from the technosphere | Flow name | Category | Value | Unit | Notes/comments
| Ni(NO3)2·6H2O | product | 3.129 | kg
| ethylene glycol | product | 9.153 | kg
| ethylenediamine | product | 2.2623 | kg |  |  |  | [Ni(en)2](HCO2)2; en=H2N(CH2)2NH2
Outputs to the technosphere | Flow name | Category | Value | Unit | Notes/comments
| NiOx precursor solution | product | 14.5443 | kg |  |  |  | molar mass | 269
(NiOx ink)
dissolve | [Ni(en)2](HCO2)2 | ethylene glycol | ethylenediamine | --> | NiOx precursor solution
| 0.0037175 | 10 | 0.87
unit | mol | ml | ml |  |  |  |  | reference
density (g/cm3) | - | 1.11 | 0.899 |  | 0.34199 | 0.34 | M | Steirer, K. X.; Richards, R. E.; Sigdel, A. K.; Garcia, A.; Ndione, P. F.; Hammond, S.; Baker, D.; Ratcliff, E. L.; Curtis, C.; Furtak, T. Nickel oxide interlayer films from nickel formate–ethylenediamine precursor: influence of annealing on thin film properties and photovoltaic device performance. Journal of Materials Chemistry A 2015, 3, (20), 10949-10958.
1M solution | 0.01304 | 10 | 3.0518 |  | 0.9991 | 1 | M
| mol | ml | ml
| 3.7946 | 11.1 | 2.7435
| g | g | g

## overall
| Value | Unit |  | Value | Unit |  | Value | Unit |  |  | Value | Unit |  |  | ReCiPe Midpoint (E) | [17 empty] | ReCiPe Endpoint (E,A)
process input |  |  | process input |  |  | process input |  |  | process input |  |  |  | Greenhouse gas (kg CO2-eq) | Cumulative energy demand (MJ-eq) | agricultural land occupation | climate change | fossil depletion | freshwater ecotoxicity | freshwater eutrophication | human toxicity | ionising radiation | marine ecotoxicity | marine eutrophication | metal depletion | natural land transformation | ozone depletion | particulate matter formation | photochemical oxidant formation | terrestrial acidification | terrestrial ecotoxicity | urban land occupation | water depletion | ecosystem quality | human health | resources
Ni(NO3)2·6H2O | 0.21514 | kg | ethylene glycol | 0.62932 | kg | ethylene glycol | 0.62932 | kg | ethylene glycol |  | 0.62932 | kg | 1.2503 | 33.9261 | 0.047012 | 1.1141 | 0.73605 | 0.011818 | 0.00040446 | 17.5542 | 0.090792 | 13.9841 | 0.00096336 | 0.060671 | 8.7324e-05 | 4.2877e-08 | 0.0024456 | 0.0038251 | 0.0047978 | 0.00055872 | 0.006964 | 0.0025553 | 0.044665 | 0.1644 | 0.091081
ethylene glycol | 0.62932 | kg | ethylenediamine | 0.15554 | kg | ethylenediamine | 0.15554 | kg | ethylenediamine |  | 0.15554 | kg | 0.95444 | 18.4423 | 0.04744 | 0.88065 | 0.37892 | 0.012661 | 0.00039732 | 18.1879 | 0.099598 | 14.1659 | 0.0027074 | 0.058701 | 0.00014985 | 3.4758e-07 | 0.0023815 | 0.0026261 | 0.0051459 | 0.006095 | 0.0080754 | 0.0024746 | 0.040104 | 0.16037 | 0.048155
ethylenediamine | 0.15554 | kg | NiO | 0.055448 | kg | HNO3 (50%) | 0.18631 | kg | HNO3 (50%) |  | 0.18631 | kg | 0.54282 | 2.4269 | 0.0046742 | 0.36199 | 0.05542 | 0.0014768 | 3.074e-05 | 2.6189 | 0.0068076 | 1.8323 | 0.00048829 | 0.012912 | 3.8429e-05 | 1.8957e-08 | 0.00057021 | 0.0011569 | 0.0026114 | 0.0002568 | 0.00083871 | 0.00012622 | 0.011797 | 0.031761 | 0.0072411
process output |  |  | HNO3 (50%) | 0.18631 | kg | Ni(OH)2 | 0.068755 | kg | NiSO4 |  | 0.11459 | kg | 0.59374 | 8.4577 | 0.036972 | 0.5518 | 0.15527 | 0.10165 | 0.0014874 | 110.5909 | 0.049309 | 118.6261 | 0.0013716 | 1.744 | 0.00011022 | 5.2527e-08 | 0.025164 | 0.012602 | 0.11678 | 0.0036691 | 0.013206 | 0.010095 | 0.067858 | 0.83769 | 0.090415
NiOx precursor solution | 1 | kg | heat | 0.11977 | MJ | heat | 0.16045 | MJ | KOH |  | 0.082802 | kg | 0.1958 | 2.6539 | 0.010774 | 0.18069 | 0.053118 | 0.0024606 | 8.9932e-05 | 3.7192 | 0.015237 | 2.9185 | 0.00017654 | 0.0090586 | 1.578e-05 | 1.0952e-08 | 0.00056407 | 0.00051462 | 0.0010133 | 0.00010593 | 0.0024556 | 0.00093881 | 0.0082519 | 0.032902 | 0.0067902
|  |  | process output |  |  | process output |  |  | H2O |  | 1.3032 | kg | 0.002271 | 0.031247 | 0.00010455 | 0.002089 | 0.00060087 | 3.1314e-05 | 1.1097e-06 | 0.041521 | 0.00022662 | 0.035658 | 2.2371e-06 | 0.00014929 | 2.8817e-07 | 9.5179e-10 | 7.4319e-06 | 6.3912e-06 | 1.15e-05 | 1.8571e-06 | 1.9889e-05 | 0.0017068 | 9.7877e-05 | 0.00037384 | 7.8979e-05
|  |  | NiOx precursor solution | 1 | kg | NiOx precursor solution | 1 | kg | heat |  | 6.1966 | MJ | 0.14022 | 7.0029 | 0.69495 | 0.11515 | 0.039531 | 0.0026983 | 6.4457e-05 | 3.2977 | 0.011313 | 2.1856 | 0.00076014 | 0.0072879 | 3.7785e-05 | 1.0993e-08 | 0.0014855 | 0.0025766 | 0.0019216 | 0.00046046 | 0.010869 | 0.00035622 | 0.024583 | 0.028193 | 0.0050778
|  |  | waste water | 0.026615 | kg | waste water | 0.039923 | kg | electricity |  | 0.0050769 | kWh | 0.0036042 | 0.063418 | 4.1263e-06 | 0.0034014 | 0.0015022 | 1.2951e-05 | 6.3202e-08 | 0.026494 | 2.144e-05 | 0.0079676 | 3.121e-06 | 1.5226e-05 | 5.6023e-07 | 3.0103e-10 | 3.8006e-06 | 1.0223e-05 | 1.4723e-05 | 2.635e-07 | 1.6252e-06 | 4.0709e-07 | 9.9578e-05 | 0.00030706 | 0.00018084
process output
[9 empty] | NiOx precursor solution |  | 1 | kg
[9 empty] | K2SO4 |  | 0.12864 | kg
[9 empty] | waste water |  | 1.3431 | kg | 0.0033245 | 0.027782 | 0.00011937 | 0.003042 | 0.00052564 | 4.648e-05 | 1.8889e-05 | 0.042913 | 0.00021309 | 0.041736 | 0.00017507 | 0.00023458 | 2.4396e-07 | 2.465e-10 | 6.7922e-06 | 7.9861e-06 | 1.3928e-05 | 1.8555e-06 | 3.1376e-05 | 1.4303e-05 | 0.00013626 | 0.00041241 | 7.3914e-05
[9 empty] | 1.1286 | kg
[13 empty] | 3.6865 | 73.0323 | 0.84205 | 3.2129 | 1.4209 | 0.13285 | 0.0024944 | 156.0796 | 0.27352 | 153.7979 | 0.0066477 | 1.893 | 0.00044048 | 4.8539e-07 | 0.032629 | 0.023326 | 0.13231 | 0.01115 | 0.042461 | 0.018267 | 0.19759 | 1.2564 | 0.24909
[11 empty] | 0 |  | 3.2664 | 64.7082 | 0.74608 | 2.8467 | 1.259 | 0.11771 | 0.0022101 | 138.2901 | 0.24234 | 136.2684 | 0.00589 | 1.6773 | 0.00039028 | 4.3006e-07 | 0.02891 | 0.020667 | 0.11723 | 0.0098792 | 0.037622 | 0.016185 | 0.17507 | 1.1132 | 0.2207
-1.5266e-16