## ZnAc·2H2O pro
Inputs from nature | Flow name | Category | Value | Unit | Notes/comments
| H2O | Resource/elementary | 2.3256 | kg
Outputs to nature | Flow name | Category | Value | Unit | Notes/comments
| H2O | Resource/elementary | 2.1289 | kg
Inputs from the technosphere | Flow name | Category | Value | Unit | Notes/comments
| CH3COOH | product | 0.66912 | kg | mass 98%
| Zn | product | 0.35519 | kg
Outputs to the technosphere | Flow name | Category | Value | Unit | Notes/comments
| ZnAc | product | 1 | kg | [5 empty] | ZnAc·2H2O | product | 1.1967 | kg
| H2O | solvent | 2.3256 | kg | [5 empty] | H2 | product | 0.010929 | kg
| H2 | product | 0.010929 | kg | [5 empty] | waste | product | 0.013382 | kg
| waste | product | 0.013382 | kg
Reaction
| 2HAc | Zn | --> | ZnAc | H2
| 120 | 65 |  | 183 | 2
| ZnAc | 2H2O | --> | ZnAc·2H2O
| 183 | 36 |  | 219
| 1 | 0.19672 |  | 1.1967
| kg | kg |  | kg
Energy consumption | Heat
|  | latent heat of evaparating water |  | 2260 | kJ/kg
|  | latent heat of crystllization |  | 2260 | kJ/kg
|  | mass of water (crystallization) |  | 1.7492 | kg | 0.57637 | kg | > | 0.19672 | kg
|  | unit consumption of flash drying |  | 4500 | kJ/kg water | 4500-9000, Handbook of industrial drying
|  | total |  | 10.9174 | MJ
| Electricity | unit consumption of pressure filtration |  | 0.059361 | kWh/kg solid | pressure filtration
|  | total |  | 0.093575 | kWh

## ZnO nanoparticles
Inputs from nature | Flow name | Category | Value | Unit | Notes/comments
| H2O | Resource/elementary | 0.60696 | kg | 20% extra |  |  | 0
Outputs to nature | Flow name | Category | Value | Unit | Notes/comments
| H2O |  | 0.078899 | kg
Inputs from the technosphere | Flow name | Category | Value | Unit | Notes/comments
| ZnAc·2H2O | product | 1.1967 | kg
| KOH | product | 0.61202 | kg
Outputs to the technosphere | Flow name | Category | Value | Unit | Notes/comments
| ZnO | product | 0.44262 | kg |  |  | percipitate | ZnO | product | 0.44262 | kg
| KAc | product | 1.071 | kg |  | -->
| H2O | product | 0.90205 | kg |  |  | solution | KAc | product | 1.071 | kg
[8 empty] | H2O | product | 0.82315 | kg
Reaction
| ZnAc·2H2O | 2KOH | --> | 2KAc | ZnO | 3H2O
| 219 | 112 |  | 196 | 81 | 54
Solubility
25 ℃ | 268.6 | g | KAc | 100 | g | H2O
Energy consumption | Heat
|  | latent heat of evaparating water |  | 2260 | kJ/kg
|  | unit consumption of flash drying |  | 4500 | kJ/kg water | 4500-9000, Handbook of industrial drying
|  | total |  | 1.7268 | MJ
| Electricity | unit consumption of pressure filtration |  | 0.059361 | kWh/kg solid | pressure filtration
|  | power of stirrer |  | 10 | W
|  | stirring time |  | 2 | h
|  | total |  | 0.050958 | kWh

## KAc crystallization&dry
Inputs from nature | Flow name | Category | Value | Unit | Notes/comments
Outputs to nature | Flow name | Category | Value | Unit | Notes/comments
| H2O | Resource/elementary | 0.82315 | kg
Inputs from the technosphere | Flow name | Category | Value | Unit | Notes/comments
solution | KAc | product | 1.071 | kg
| H2O | product | 0.82315 | kg
Outputs to the technosphere | Flow name | Category | Value | Unit | Notes/comments
| KAc | product | 1.071 | kg
Energy consumption | Heat
|  | latent heat of crystllization |  | 2260 | kJ/kg
|  | mass of water (crystallization) |  | 0.14096 | kg
|  | unit consumption of flash drying |  | 4500 | kJ/kg water | 4500-9000, Handbook of industrial drying
|  | mass of water (drying) |  | 0.68219 | kg
|  | total |  | 3.3884 | MJ
| Electricity | unit consumption of pressure filtration |  | 0.059361 | kWh/kg solid | pressure filtration
|  | total |  | 0.10407 | kWh

## ZnO redisperse
Inputs from the technosphere | Flow name | Category | Value | Unit | Notes/comments
| ZnO | product | 0.44262 | kg
| chlorobenzene | product | 21.6885 | kg
Outputs to the technosphere | Flow name | Category | Value | Unit | Notes/comments
| ZnO ink | product | 22.1311 | kg | 0.02

## overall
| Value | Unit |  | Value | Unit |  |  | Value | Unit |  |  | ReCiPe Midpoint (E) | [17 empty] | ReCiPe Endpoint (E,A)
process input |  |  | process input |  |  | process input |  |  |  | Greenhouse gas (kg CO2-eq) | Cumulative energy demand (MJ-eq) | agricultural land occupation | climate change | fossil depletion | freshwater ecotoxicity | freshwater eutrophication | human toxicity | ionising radiation | marine ecotoxicity | marine eutrophication | metal depletion | natural land transformation | ozone depletion | particulate matter formation | photochemical oxidant formation | terrestrial acidification | terrestrial ecotoxicity | urban land occupation | water depletion | ecosystem quality | human health | resources
ZnO | 0.02 | kg | chlorobenzene | 0.98 | kg | chlorobenzene |  | 0.98 | kg | 3.1778 | 76.9334 | 0.11226 | 2.7035 | 1.6991 | 0.098892 | 0.0012985 | 49.392 | 0.1521 | 40.2241 | 0.0026764 | 0.12991 | 0.00024877 | 6.9695e-07 | 0.0081021 | 0.021507 | 0.014489 | 0.0018662 | 0.026485 | 0.0082989 | 0.12084 | 0.45111 | 0.20977
chlorobenzene | 0.98 | kg | ZnAc·2H2O | 0.054074 | kg | KOH |  | 0.027654 | kg | 0.065394 | 0.88636 | 0.0035984 | 0.060347 | 0.017741 | 0.0008218 | 3.0035e-05 | 1.2421 | 0.0050889 | 0.97473 | 5.8962e-05 | 0.0030254 | 5.2701e-06 | 3.6578e-09 | 0.00018839 | 0.00017187 | 0.00033841 | 3.5378e-05 | 0.00082012 | 0.00031354 | 0.002756 | 0.010989 | 0.0022678
process output |  |  | KOH | 0.027654 | kg | H2O |  | 0.13251 | kg | 0.00023092 | 0.0031772 | 1.0631e-05 | 0.00021241 | 6.1098e-05 | 3.184e-06 | 1.1284e-07 | 0.004222 | 2.3043e-05 | 0.0036258 | 2.2748e-07 | 1.518e-05 | 2.9301e-08 | 9.678e-11 | 7.5569e-07 | 6.4987e-07 | 1.1694e-06 | 1.8884e-07 | 2.0223e-06 | 0.00017355 | 9.9522e-06 | 3.8012e-05 | 8.0308e-06
ZnO ink | 1 | kg | H2O | 0.027426 | kg | CH3COOH |  | 0.030234 | kg | 0.056599 | 1.5381 | 0.0023503 | 0.047329 | 0.034107 | 0.00075181 | 2.2576e-05 | 1.191 | 0.0060904 | 0.79797 | 4.7574e-05 | 0.0031051 | 2.349e-05 | 1.099e-08 | 0.00015536 | 0.0002173 | 0.00032544 | 3.9676e-05 | 0.00043156 | 0.00017942 | 0.0022375 | 0.01014 | 0.004234
|  |  | heat | 0.23113 | MJ | Zn |  | 0.016049 | kg | 0.081661 | 0.94091 | 0.0027478 | 0.074331 | 0.019176 | 0.0030865 | 9.1308e-05 | 6.5201 | 0.0027602 | 3.7827 | 0.00013934 | 0.043762 | 1.1208e-05 | 3.2327e-09 | 0.00031726 | 0.00039775 | 0.00084612 | 0.0011094 | 0.00089755 | 0.0011602 | 0.0051267 | 0.047834 | 0.0043312
|  |  | eletricity | 0.0070051 | kWh | heat |  | 0.72444 | MJ | 0.016393 | 0.8187 | 0.081246 | 0.013462 | 0.0046215 | 0.00031545 | 7.5356e-06 | 0.38552 | 0.0013226 | 0.25552 | 8.8867e-05 | 0.00085201 | 4.4173e-06 | 1.2852e-09 | 0.00017366 | 0.00030122 | 0.00022465 | 5.3832e-05 | 0.0012707 | 4.1645e-05 | 0.0028739 | 0.003296 | 0.00059364
|  |  | process output |  |  | electricity |  | 0.011233 | kWh | 0.0079748 | 0.14032 | 9.1301e-06 | 0.0075262 | 0.0033239 | 2.8656e-05 | 1.3984e-07 | 0.058621 | 4.7438e-05 | 0.01763 | 6.9057e-06 | 3.3689e-05 | 1.2396e-06 | 6.6607e-10 | 8.4095e-06 | 2.2619e-05 | 3.2577e-05 | 5.8304e-07 | 3.5959e-06 | 9.0076e-07 | 0.00022033 | 0.00067941 | 0.00040014
|  |  | ZnO ink | 1 | kg | process output
|  |  | KAc | 0.048395 | kg | ZnO ink |  | 1 | kg
|  |  | wastewater | 0.040759 | kg | KAc |  | 0.048395 | kg
[6 empty] | H2 |  | 0.00049383 | kg
[6 empty] | wastewater |  | 0.13695 | kg | 0.000339 | 0.0028329 | 1.2172e-05 | 0.00031018 | 5.3599e-05 | 4.7395e-06 | 1.9261e-06 | 0.0043758 | 2.1729e-05 | 0.0042558 | 1.7852e-05 | 2.392e-05 | 2.4876e-08 | 2.5135e-11 | 6.9259e-07 | 8.1433e-07 | 1.4202e-06 | 1.892e-07 | 3.1993e-06 | 1.4584e-06 | 1.3894e-05 | 4.2052e-05 | 7.5369e-06
[6 empty] | waste |  | 0.00060469 | kg | 0.00022331 | 0.0014312 | 3.685e-06 | 0.00021718 | 3.1473e-05 | 7.3995e-05 | 1.124e-06 | 0.068844 | 6.3341e-06 | 0.055314 | 1.7524e-07 | 3.4135e-06 | -4.8657e-08 | 1.1162e-11 | 2.5412e-07 | 5.275e-07 | 5.9951e-07 | 7.7345e-07 | 7.6336e-06 | 2.8847e-07 | 2.0847e-05 | 0.00047819 | 3.9323e-06
|  |  |  | 1.5266e-16 |  | 1.0489 | kg |  |  | 3.4067 | 81.2653 | 0.20224 | 2.9073 | 1.7782 | 0.10398 | 0.0014533 | 58.8668 | 0.16746 | 46.1158 | 0.0030363 | 0.18073 | 0.0002944 | 7.1691e-07 | 0.0089468 | 0.02262 | 0.01626 | 0.0031062 | 0.029921 | 0.01017 | 0.1341 | 0.52461 | 0.22162
[10 empty] | 3.2479 | 77.4775 | 0.19281 | 2.7718 | 1.6954 | 0.099131 | 0.0013855 | 56.123 | 0.15965 | 43.9664 | 0.0028948 | 0.17231 | 0.00028068 | 6.835e-07 | 0.0085298 | 0.021566 | 0.015502 | 0.0029614 | 0.028526 | 0.0096959 | 0.12785 | 0.50016 | 0.21129
-1.9114e-16